## Explanatory Note
Disclaimer
This template has been developed within the respective product specific working group of APPLiA to the best of the knowledge of the participating persons and companies.
By no means APPLiA claims that this is the only way to meet the legal requirements. Any supplier bears the responsibility for the correctness and completeness of the uploaded data when registering a product model.
The use of this template is entirerly voluntary and there is no obligation for APPLiA members to use it. Once filled in, this document may contain confidential information of the party concerned and should not be shared with competitors. APPLiA will not be responsible in case this template is used to exchange confidential or sensitive information, both between its members or between its members and third parties.
Purpose of this template
The Energy Label Framework Regulation (EU) 2017/1369 stipulates that suppliers have to register products that bear an EU Energy Label in an EU Product Registry (for further details see that Regulation or the EU webspace "https://webgate.ec.europa.eu/fpfis/wikis/display/EPREL".) The EC services have named this product registry database "EPREL" (EU Product Registry for Energy Labelling).
Whereas the content details of the public part of EPREL are clearly defined in the so-called EPREL exchange model, the technical documentation (i.e. confidential part) is only generically described in Regulation 2017/1369. Yet, it is evident that the details of the technical documentation very much on the product group, and thus need the consideration of the product specific acts.
However, since the delegated acts, developed under the predecessor framework directive EU/2010/30 framework, do not have any reference to ERPEL it is unclear what data exactly would be sufficient for a specific product group to meet the legal requirements of the framework regulation 2017/1369, specifically its Article 12.5.
The above mentioned EPREL exchange model only accepts PDF-files that have to cover Article 12.5 (a)-(f) but does not make any statement on the content of these files.
APPLiA Home Appliance Europe has therefore decided to analyse the specific delegated acts for Energy Labelling created under Directive EU/2010/30 and to support APPLiA’s direct members as well as its national associations and their direct members by proposing a template that meets in the eyes of the respective working groups the legal requirements for technical documentation according to Art 12.5 of Regulation 2017/1369 and that can be used for uploading the compliance data into EPREL. This initiative is aimed at facilitating each member’s compliance and reflects a common understanding which may enhance uniformity in the application of the requirements to the benefit of all stakeholders.
This document is APPLiA’s respective proposal for the upload of technical documentation into EPREL for Domestic Range Hoods under EU Regulation 65/2014.
Note:
The compliance requirements from Annex I.3a (Equivalent models) will be transmitted in the XML part of the EPREL exchange model and are thus not part of this template.
Also, it is important that this template does not represent the complete technical documentation (as defined in Art 2(26) of Regulation 2017/1369) but only the part thereof that is to be uploaded in EPREL as stipulated in Art 12.5. According to Art 12.6 of the same regulation “when data other than [the one entered here or] in the public part of the database become necessary for market surveillance authorities and/or the Commission for carrying out their tasks under this Regulation, they shall be able to obtain them from the supplier on request.”.
Practical considerations for the upload
At the time, when this templates was created, the EPREL exchange model allowed only for upload of the technical documentation in form of a PDF-file.
This template is in the form of Excel in order to allow for directly inserting the respective values (in Column E, fields are marked in light blue).
It could then be transformed into a PDF-file by means of well-known software tools.
The resulting PDF-file would contain – if filled out correctly – the technical information as required in Art 12(a)-(f) of Regulation 2017/1369.
It could be then uploaded to EPREL.
This can be done
- through the graphical web interface to EPREL
- by inserting it as annex to an XML-file, join both in a ZIP-file and uploading that ZIP-file manually
- by uploading (when available) the Zip-file by means of a system to system interface
In all these cases reference to Article 12.5 has to be made (eg in the web interface by checking the boxes for mandatory upload for Art 12(a),(b),(c),(d),(e),(f))
Column B therefore gives the reference to this Article.
In the discussion with the EC services APPLiA has always proposed that the long-term objective is to work towards a parametrised data transfer into EPREL, taking the example from the public part where this is implemented as best practice also for the compliance information. This would mean that only values are transmitted whereas units and further description are not necessary anymore. Such transfer will reduce upload traffic and it can ensure language neutrality at the supplier’s side.
To prepare for this, this Excel Template contains already so called Key Field Names or identifiers (Column C). When in future parameterised data transfer value by value in xml would be possible, these fields would serve as the identifier for the respective value. Key Field Names are not necessary for the current pdf-files, but still helpful. For instance, Key Field Names ensure that this template is not dependent on an order, in case a supplier chooses to use this template but for technical reasons not in the same order. A value can always be identified by its key field name.
Specific explanatory notes for each column
COLUMN B
For easier overview column B references to the letters a - f of Article 12.5 of Regulation (EU) 2017/1369 (see also above).
(a) a general description of the model, sufficient for it to be unequivocally and easily identified;
(b) references to the harmonised standards applied or other measurement standards used;
(c) specific precautions that shall be taken when the model is assembled, installed, maintained or tested;
(d) the measured technical parameters of the model;
(e) the calculations performed with the measured parameters;
(f) testing conditions if not described sufficiently in point (b).
(n/a) not applicable is used when a value is a technical parameter, that is neither clearly measured nor calculated. Yet, the authors of the template propose to enter that value for clarity's sake.
COLUMN C
Proposal for a unique identifier of the respective values. Can be used in future when parameterised XML transfer might be possible. Will also be helpful in case different suppliers would choose templates with the same content but in a modified order
COLUMN D Textual description of the field
COLUMN E Will be used by the supplier to enter the values of the technical information to be registered. These can be measured parameters, results of calculations or textual explanations. It is important, that acc. to Article 12.6 of the framework directive When data other than those specified in paragraph 5 or not available in the public part of the database would become necessary for market surveillance authorities and/or the Commission for carrying out their tasks under this Regulation, they shall be able to obtain them from the supplier on request
COLUMN F
Physical unit of the value.
COLUMN G
In practice the format of the value or prameter is relevant, eg whether a figure is given as 3.10 or 3.1.
There are several notations for how to distinguish between data types, none of them universal. For these templates we use the following notations
Numeric
INTEGER --> non-fractional (natural) number, here only positive , eg 3, 190, 0, 55...
NUM/x, where 'x' is an integer --> a floating point decimal number, where x is the number of fixed digits, eg NUM/2 could be 2.32 or 0.10 or 3.00, the value must have the expected numbers of digits NB: actually NUM/0 equals integer, however, for clarity we use INTEGER for NUM/0.
FLOAT --> any a floating point decimal number, with no predefined number of fixed digits
Alphanumeric
STRING/x, where 'x' is an integer --> a sequence of x alphanumeric characters. The alphanumeric character could be any of the alphapet or any special character, except (to be future proof the following reserved XML characters < & (possibly also > ' " and should also be avoided, but that will depend on the EPREL XML parser.
Other data types
BOOLEAN --> logical value, can be either TRUE or FALSE
ENUM --> is a list of fixed and defined values, values are usually strings or characters (notation also used in EPREL documentation), eg ENUM --> 'A+++', 'A++', 'A+', 'A', 'B', C', 'D', in this template the list is given as comment 1.
hh:mm --> a time length where hh and mm are positiv integers. hh represent the hours and can be any integer, mm are minutes and ranges from 0 - 60
COLUMN H
Whereas Column C gives the reference to the framework regulation 2017/1369, here reference is made to the Article or Annex in the specific delated act, which is here usually – if not mentioned otherwise – Regulation EU 65/2010.
For instance, this is important for calculations according to Art 12.5.(e) because often the formula can be found at the quoted place.

## Compliance_data
Category | Art 12.5 reference | Identifier / Key Field Name | Description | Enter here value of the measured parameter, result of calculation or text | Unit | Data Type* | Product Specific Legal Reference | Comments for suppliers and market surveillance
Generic data | 5a | MODEL_IDENTIFIER | General description of the model, for unequivocal identiovication |  | model identifier | STRING/256 | n/a
| 5b | COMP_STDREFERENCE | Reference to the harmonised or other standards applied |  | Text | STRING/4000 | n/a
| 5c | COMP_SPECIF_PRECAUTIONS | Specific precautions ¦ optional can be empty |  | Text | STRING/4000 | n/a
| 5f | COMP_TEST_COND | Testing conditions, other than in obove mentioned standard ¦ optional can be empty |  | Text | STRING/4000 | n/a
Measured, declared and claculated technical parameters | 5e** | COMP_EEIhood | the Energy Efficiency Index (EEIhood ) |  | - | NUM/1 | 65/2014, Annex V B.1 (c) (1) | for calculation details/formula see reference in column H
| 5e** | COMP_AEChood | the Annual Energy Consumption (AEChood ) |  | kWh/annum | NUM/1 | 65/2014, Annex V B.1 (c) (3) | for calculation details/formula see reference in column H
| 5e** | COMP_f | the time increase factor (f) |  | unitless | NUM/1 | 65/2014, Annex V B.1 (c) (4) | for calculation details/formula see reference in column H
| 5e** | COMP_FDEhood | the Fluid Dynamic Efficiency (FDEhood ) |  | % | NUM/1 | 65/2014, Annex V B.1 (c) (5) | for calculation details/formula see reference in column H
| 5d | COMP_QBEP | the measured flow rate of the domestic range hood at the best efficiency point (QBEP ) |  | m3/h | NUM/1 | 65/2014, Annex V B.1 (c) (7)
| 5d | COMP_PBEP | the measured value of the static pressure difference of the domestic range hood at the best efficiency point (PBEP ) |  | Pa | INTEGER | 65/2014, Annex V B.1 (c) (8)
| 5d | COMP_WBEP | the measured value of the electric power input of the domestic range hood at the best efficiency point (WBEP ) |  | Watt | NUM/1 | 65/2014, Annex V B.1 (c) (9)
| 5d | COMP_Emiddle | the average illumination of the lighting system on the cooking surface (Emiddle ) |  | lux | INTEGER | 65/2014, Annex V B.1 (c) (10)
| n/a | COMP_WL | the nominal power consumption of the lighting system on the cooking surface (WL ) |  | Watt | NUM/1 | 65/2014, Annex V B.1 (c) (11) | this value is not measured but it is the nominal one.
| 5e** | COMP_LEhood | the measured value of the Lighting Efficiency (LEhood ) |  | lux/Watt | INTEGER | 65/2014, Annex V B.1 (c) (12) | calculated according to point 2 of Annex II, in lux/Watt and rounded to the nearest integer
| 5d | COMP_GFEhood | the measured value of the Grease Filtering Efficiency (GFE hood ) |  | % | NUM/1 | 65/2014, Annex V B.1 (c) (14)
| 5d | COMP_Po | if applicable the power consumption in off mode (Po) |  | Watt | NUM/2 | 65/2014, Annex V B.1 (c) (16)
| 5d | COMP_Ps | if applicable the power consumption in standby mode (Ps) |  | Watt | NUM/2 | 65/2014, Annex V B.1 (c) (17)
| 5d | COMP_dBmin | the airborne acoustical A-weighted sound power emissions at minimum speed |  | dBA | INTEGER | 65/2014, Annex V B.1 (c) (18) | Noise measurements and declarations are complex. Please refer to details in the relevant standard.
| 5d | COMP_dBmax | the airborne acoustical A-weighted sound power emissions at maximum speed |  | dBA | INTEGER | 65/2014, Annex V B.1 (c) (18) | Noise measurements and declarations are complex. Please refer to details in the relevant standard.
| 5d | COMP_dBboost | if present, the airborne acoustical A-weighted sound power emissions at intensive or boost setting |  | dBA | INTEGER | 65/2014, Annex V B.1 (c) (19)
| 5d | COMP_Qmin | the air flow values of the domestic range hood at minimum speed |  | m3/h | NUM/1 | 65/2014, Annex V B.1 (c) (20)
| 5d | COMP_Qmax | the air flow values of the domestic range hood at maximum speed |  | m3/h | NUM/1 | 65/2014, Annex V B.1 (c) (20)
| 5d | COMP_Qboost | if present, the air flow value of the domestic range hood at intensive or boost setting |  | m3/h | NUM/1 | 65/2014, Annex V B.1 (c) (21)
| 5e** | COMP_SAEChood | Standard Annual Energy Consumption SAEChood |  | kWh/a | NUM/1 | 65/2014, Annex II 2.1 | for calculation details/formula see reference in column H | calculations
Note on B1: For easier overview column B references to the letters a - f of Article 12.5 of Regulation (EU) 2017/1369. (a) a general description of the model, sufficient for it to be unequivocally and easily identified; (b) references to the harmonised standards applied or other measurement standards used; (c) specific precautions that shall be taken when the model is assembled, installed, maintained or tested; (d) the measured technical parameters of the model; (e) the calculations performed with the measured parameters; (f) testing conditions if not described sufficiently in point (b). Note: (n/a) = not applicable is used, when a value is a technical parameter, that is neither clearly measured nor calculated. Yet, the authors of the template proopse to enter that value for clarity's sake.
Note on C1: Proposal for a unique identifier of the respective values. Can be used in future when parameterised XML transfer might be possible. Will also be helpful in case different suppliers would choose templates with the same content but in a modified order
Note on E1: To be used (by the supplier) to enter the values of the technical information to be registered. These can be measured parameters, results of calculations or textual explanations.
Note on F1: Physical unit of the value.
Note on G1: There are several notations for how to distinguish between data types, none of them universal. For these templates we use the following notations Numeric INTEGER --> non-fractional (natural) number, here only positive , eg 3, 190, 0, 55... NUM/x, where 'x' is an integer --> a floating point decimal number, where x is the number of fixed digits, eg NUM/2 could be 2.32 or 0.10 or 3.00, the value must have the expected numbers of digits NB: actually NUM/0 equals integer, however, for clarity we use INTEGER for NUM/0. FLOAT --> any a floating point decimal number, with no predefined number of fixed digits Alphanumeric STRING/x, where 'x' is an integer --> a sequence of x alphanumeric characters. The alphanumeric character could be any of the alphapet or any special character, except (to be future proof the following reserved XML characters < & (possibly also > ' " and should also be avoided, but that will depend on the EPREL XML parser. Other data types BOOLEAN --> logical value, can be either TRUE or FALSE ENUM --> is a list of fixed and defined values, values are usually strings or characters (notation also used in EPREL documentation), eg ENUM --> 'A+++', 'A++', 'A+', 'A', 'B', C', 'D', in this template the list is given as comment 1. hh:mm --> a time length where hh and mm are positiv integers. hh represent the hours and can be any integer, mm are minutes and ranges from 0 - 60
Note on H1: Whereas Column C gives the reference to the framework regulation 2017/1369, here reference is made to the Article or Annex in the specific delated act, which is here usually – if not mentioned otherwise – Regulation EU 1060/2010. For instance, this is important for calculations according to Art 12.5.(e) because often the formula can be found at the quoted place
Explanatory Note
see first register card
*) Explanation for the data-type column There are several notations for how to distinguish between data types, none of them universal. For these templates we use the following notations
Numeric
INTEGER --> non-fractional (natural) number, here only positiven , eg 3, 190, 0, 55...
NUM/x, where 'x' is an integer --> a floating point decimal number, where x is the number of fixed digits, eg NUM/2 could be 2.32 or 0.10 or 3.00, the value must have the expected numbers of digits NB: actually NUM/0 equals integer, however, for clarity we use INTEGER for NUM/0.
FLOAT --> any a floating point decimal number, with no predefined number of fixed digits
Alphanumeric
STRING/x, where 'x' is an integer --> a sequence of x alphanumeric characters. The alphanumeric character could be any of the alphapet or any special character, except (to be future proof the following reserved XML characters < & (possibly also > ' " and should also be avoided, but that will depend on the EPREL XML parser.
Other data types
BOOLEAN --> logical value, can be either TRUE or FALSE
ENUM --> is a list of fixed and defined values, values are usually strings or characters (notation also used in EPREL documentation), eg ENUM --> 'A+++', 'A++', 'A+', 'A', 'B', C', 'D', in this template the list is given as comment 1.
** Calculations are performed in accordance with the specifications/requirements of the respective parts in the Annexes of the corresponding Delegated Acts and/or with the applicable standards.

## Versioning History
Date | Version | Comment/what has changed
13.12.2018 | 1.0 | Created and published
19.12.2018 | 1.1 | Clarification and streamlining of noise information among product groups (see comments - cells I19 and I20)